## Blood Pressure Meter BOM
Designator | Value | Description | Manufacturer 1 | Manufacturer Part Number 1 | Supplier 1 | Supplier Part Number 1 | Quantity | Title | DocumentNumber | Revision | Alternative
BT1, BT2, BT3, BT4 |  | CLIP BATT AAA/N .375X.460" | Keystone | 82 | Digi-Key | 82K-ND | 4 | Blood Pressure Monitor Demo | MPG-BPM-SCH-1 | B | BK-82-ND
BT5, BT6, BT7, BT8 |  | CLIP BATT AAA/N .375X.460" | Keystone | 82 | Digi-Key | 82K-ND | 4 | Blood Pressure Monitor Demo | MPG-BPM-SCH-1 | B | BK-82-ND
BZ1 |  | BUZZER PIEZO 4.1KHZ 1-20V SMT | Mallory Sonalert | AST1109MLTRQ | Digi-Key | 458-1093-1-ND | 1 | Blood Pressure Monitor Demo | MPG-BPM-SCH-1 | B | 668-1572-1-ND
C1 | 47uF | CAP ALUM 47UF 35V 20% RADIAL | Nichicon | USR1V470MDD | Digi-Key | 493-6040-ND | 1 | Blood Pressure Monitor Demo | MPG-BPM-SCH-1 | B | 493-17432-1-ND
C2, C7 | 0.1uF | CAP CER 0.1UF 50V 10% RADIAL, CAP CER 0.1UF 50V 10% X7R 0603 | Murata | RDER71H104K0K1H03B, GRM188R71H104KA93D | Digi-Key | 490-8814-ND, 490-1519-1-ND | 2 | Blood Pressure Monitor Demo | MPG-BPM-SCH-1 | B | 490-9144-1-ND, 490-5798-1-ND
C5, C17, C18, C19, C24, C25, C26 | 0.1uF | CAP CER 0.1UF 50V 10% X7R 0603 | Murata | GRM188R71H104KA93D | Digi-Key | 490-1519-1-ND | 7 | Blood Pressure Monitor Demo | MPG-BPM-SCH-1 | B | 490-5798-1-ND
C6, C23 | 10uF | CAP CER 10UF 10V 10% X7R 0805 | Murata | GRM21BR71A106KE51L | Digi-Key | 490-3905-1-ND | 2 | Blood Pressure Monitor Demo | MPG-BPM-SCH-1 | B | 490-14381-1-ND
C8, C9 | 12pF | CAP CER 12PF 50V 5% NP0 0603 | Murata | GRM1885C1H120JA01D | Digi-Key | 490-1405-1-ND | 2 | Blood Pressure Monitor Demo | MPG-BPM-SCH-1 | B | 399-1050-1-ND
C10, C11, C14, C20, C22 | 1uF | CAP CER 1UF 16V 10% X7R 0603 | Murata | GRM188R71C105KA12D | Digi-Key | 490-3900-1-ND | 5 | Blood Pressure Monitor Demo | MPG-BPM-SCH-1 | B | 490-12657-1-ND, 399-7847-1-ND
C12 | 0.33uF | CAP CER 0.33UF 16V 10% X7R 0603 | Murata | GRM188R71C334KA01D | Digi-Key | 490-3294-1-ND | 1 | Blood Pressure Monitor Demo | MPG-BPM-SCH-1 | B | 490-6050-1-ND, 1276-2048-1-ND
C16 | 2.2uF | CAP CER 2.2UF 10V 10% X7R 0603 | Murata | GRM188R71A225KE15D | Digi-Key | 490-4520-1-ND | 1 | Blood Pressure Monitor Demo | MPG-BPM-SCH-1 | B | 490-6418-1-ND, 1276-2016-1-ND
C21 | 33uF | CAP CER 33UF 25V 20% X5R 1206 | TDK | C3216X5R1E336M160AC | Digi-Key | 445-8046-1-ND | 1 | Blood Pressure Monitor Demo | MPG-BPM-SCH-1 | B | No Alternative
CUFF1 |  | Disposable Adult Cuff | Welch Allyn | 39048 | www.medsupplier.com | 6783-39048 | 1 | Blood Pressure Monitor Demo | MPG-BPM-SCH-1 | B | No Alternative
D1, D3, D4 |  | DIODE SCHOTTKY 20V 1A POWERDI123 | Diodes Inc. | DFLS120LQ-7 | Digi-Key | DFLS120LQ-7DICT-ND | 3 | Blood Pressure Monitor Demo | MPG-BPM-SCH-1 | B | DFLS120LDICT-ND
D2 |  | DIODE GEN PURP 50V 1A SMB | Diodes Inc | S1AB-13-F | Digi-Key | S1AB-FDICT-ND | 1 | Blood Pressure Monitor Demo | MPG-BPM-SCH-1 | B | S1BB-FDICT-ND
D5 |  | LED RED CLEAR 0603 SMD | Lite-On Inc | LTST-C190CKT | Digi-Key | 160-1181-1-ND | 1 | Blood Pressure Monitor Demo | MPG-BPM-SCH-1 | B | 1080-1580-1-ND
FITTING1, FITTING2 |  | Super-Flow Polyethylene Barbed Tube Fitting Tee for 3/32" Tube ID | Various | Various | McMaster-Carr | 2808K165 | 2 | Blood Pressure Monitor Demo | MPG-BPM-SCH-1 | B | No Alternative
J1 |  | CONN HEADER 7POS .100" STR TIN | Molex | 0901200127 | Digi-Key | WM8077-ND | 1 | Blood Pressure Monitor Demo | MPG-BPM-SCH-1 | B | WM50032-07-ND
J2 |  | CONN RECEPT MINI USB2.0 5POS | Hirose | UX60-MB-5ST | Digi-Key | H2959CT-ND | 1 | Blood Pressure Monitor Demo | MPG-BPM-SCH-1 | B | 151-1206-1-ND
J3, J4 |  | CONN HEADER R/A 6POS GOLD SMD | Sullins | GEC06SBSN-M89 | Digi-Key | S1113E-06-ND | 2 | Blood Pressure Monitor Demo | MPG-BPM-SCH-1 | B | SAM10807-ND
J5, J6 |  | CONN SOCKET STRIP LOPRO 22 PIN | Mill-Max | 801-43-022-10-012000 | Digi-Key | ED6522-ND | 2 | Blood Pressure Monitor Demo | MPG-BPM-SCH-1 | B | ED10864-22-ND
LCD1 |  | Custom LCD |  |  |  |  | 1 | Blood Pressure Monitor Demo | MPG-BPM-SCH-1 | B | No Alternative
M1, M2 |  | MOSFET N-CH 20V 1A SOT323 | Diodes Inc | DMG1012UW-7 | Digi-Key | DMG1012UW-7DICT-ND | 2 | Blood Pressure Monitor Demo | MPG-BPM-SCH-1 | B | 1727-2694-1-ND
M3 |  | MOSFET P-CH 20V 4.3A SOT23 | International Rectifier | IRLML2244TRPBF | Digi-Key | IRLML2244TRPBFCT-ND | 1 | Blood Pressure Monitor Demo | MPG-BPM-SCH-1 | B | DMP2066LSNDICT-ND
PUMP1 |  | KPM Round Series Miniature Gas Pump 6V | Clark Solutions | KPM-27C-6B3 | Clark Solutions | KPM-27C-6B3 | 1 | Blood Pressure Monitor Demo | MPG-BPM-SCH-1 | B | No Alternative
R1, R7, R8, R22, R26 | 100 | RES SMD 100 OHM 1% 1/10W 0603 | Panasonic | ERJ-3EKF1000V | Digi-Key | P100HCT-ND | 5 | Blood Pressure Monitor Demo | MPG-BPM-SCH-1 | B | P100BYCT-ND
R2, R9, R11, R14, R20, R25 | 1K | RES SMD 1K OHM 1% 1/10W 0603 | Panasonic | ERJ-3EKF1001V | Digi-Key | P1.00KHCT-ND | 6 | Blood Pressure Monitor Demo | MPG-BPM-SCH-1 | B | P1.0KBYCT-ND
R3, R10, R12, R13, R16, R23 | 10K | RES SMD 10K OHM 1% 1/10W 0603 | Panasonic | ERJ-3EKF1002V | Digi-Key | P10.0KHCT-ND | 6 | Blood Pressure Monitor Demo | MPG-BPM-SCH-1 | B | 10-ERJ-UP3F1002VCT-ND
R15 | 1Meg | RES SMD 1M OHM 1% 1/10W 0603 | Panasonic | ERJ-3EKF1004V | Digi-Key | P1.00MHCT-ND | 1 | Blood Pressure Monitor Demo | MPG-BPM-SCH-1 | B | P1.0MBYCT-ND
R17 | 56K | RES SMD 56K OHM 1% 1/10W 0603 | Panasonic | ERJ-3EKF5602V | Digi-Key | P56.0KHCT-ND | 1 | Blood Pressure Monitor Demo | MPG-BPM-SCH-1 | B | 10-ERJ-U03F5602VCT-ND
R18, R19 | 100K | RES SMD 100K OHM 1% 1/10W 0603 | Panasonic | ERJ-3EKF1003V | Digi-Key | P100KHCT-ND | 2 | Blood Pressure Monitor Demo | MPG-BPM-SCH-1 | B | P100KBYCT-ND
R21 | 4.7K | RES SMD 4.7K OHM 1% 1/10W 0603 | Panasonic | ERJ-3EKF4701V | Digi-Key | P4.70KHCT-ND | 1 | Blood Pressure Monitor Demo | MPG-BPM-SCH-1 | B | P4.7KBYCT-ND
R24 | 91K | RES SMD 91K OHM 1% 1/10W 0603 | Panasonic | ERJ-3EKF9102V | Digi-Key | P91.0KHCT-ND | 1 | Blood Pressure Monitor Demo | MPG-BPM-SCH-1 | B | 10-ERJ-U03F9102VCT-ND
S1, S2, S3, S4 |  | SWITCH TACTILE SPST-NO 0.05A 12V | Panasonic | EVQ-PE104K | Digi-Key | P13593SCT-ND | 4 | Blood Pressure Monitor Demo | MPG-BPM-SCH-1 | B | P13597SCT-ND
S5 |  | SWITCH SLIDE SPDT 300MA 30V | E-Switch | EG1271 | Digi-Key | EG1918-ND | 1 | Blood Pressure Monitor Demo | MPG-BPM-SCH-1 | B | EG1919-ND
TP1, TP2, TP3 |  | PC TEST POINT COMPACT SMT | Keystone | 5016 | Digi-Key | 5016KCT-ND | 3 | Blood Pressure Monitor Demo | MPG-BPM-SCH-1 | B | 36-5018CT-ND
TUBE1 |  | High-Temperature NSF-51 Silicone Rubber Tubing 3/32" ID, 7/32" OD, 1/16" Wall, Translucent | Various | Various | McMaster-Carr | 3038K12 | 1 | Blood Pressure Monitor Demo | MPG-BPM-SCH-1 | B | No Alternative
U1 |  | IC REG LDO 3.3V 0.3A SOT23-5 | Microchip | MCP1802T-3302I/OT | Digi-Key | MCP1802T-3302I/OTCT-ND | 1 | Blood Pressure Monitor Demo | MPG-BPM-SCH-1 | B | 576-1281-1-ND
U2 |  | IC MCU 16BIT 128KB FLASH 100TQFP | Microchip | PIC24FJ128GC010-I/PT | Digi-Key | PIC24FJ128GC010-I/PT-ND | 1 | Blood Pressure Monitor Demo | MPG-BPM-SCH-1 | B | PIC24FJ128GC010T-I/PTCT-ND
U3 |  | IC OP AMP INSTR 8MSOP | Microchip | MCP6N16-100E/MS | Digi-Key | MCP6N16-100E/MS-ND | 1 | Blood Pressure Monitor Demo | MPG-BPM-SCH-1 | B | MCP6N16-010E/MS-ND
U4 |  | SENSOR PRESSURE 0-5PSI 2-37KPI | Omron | 2SMPP-02 | Digi-Key | Z3059-ND | 1 | Blood Pressure Monitor Demo | MPG-BPM-SCH-1 | B | No Alternative
VALVE1 |  | 2-Way N.O. Solenoid Vent Valve | Clark Solutions | KSV05B-6C | Clark Solutions | KSV05B-6C | 1 | Blood Pressure Monitor Demo | MPG-BPM-SCH-1 | B | No Alternative
Y1 | 32.768KHz | CRYSTAL 32.768KHZ 12.5PF SMD | ECS | ECS-.327-12.5-34B | Digi-Key | XC1617CT-ND | 1 | Blood Pressure Monitor Demo | MPG-BPM-SCH-1 | B | XC2155CT-ND