## Infrared Human Sensor BOM
Manufacturer Part Number | Manufacturer | Digi-Key Part Number | Reference Designator | Quantity | Description
491A106K006AT |  |  | C1
GRM219R71C104KA01D | Murata Electronics North America | 490-1683-1-ND | C2, C3, C4 | 3 | CAP CER 0.1UF 16V X7R 0805
448-382 |  |  | CN1
1SS404 |  |  | D1
TSAL6200 | Vishay Semiconductor Opto Division | 751-1204-ND | D2 | 1 | IRED 940NM T-1 3/4 72MW/SR 17DEG
― |  |  | D3, D4
1N4148-TP | Micro Commercial Co | 1N4148-TPMSCT-ND | D5 | 1 | DIODE GEN PURP 75V 150MA DO35
2514-6002 |  |  | E1
ECA-1HM4R7B | Panasonic Electronic Components | P10392TB-ND | E3 | 1 | CAP ALUM 4.7UF 20% 50V RADIAL
146850 |  |  | JP3
SS8050-G | Comchip Technology | 641-1790-1-ND | Q1, Q2, Q3, Q4 | 4 | NPN TRANSISTOR 1.5A 40V SOT-23 R
ERJ-P6WF1001V | Panasonic Electronic Components | P16885CT-ND | R1 | 1 | RES SMD 1K OHM 1% 1/2W 0805
ERJ-P06F2001V | Panasonic Electronic Components | P16065CT-ND | R2, R3, R4, R8, R9, R11, R12, R14, R15 | 9 | RES SMD 2K OHM 1% 1/2W 0805
ERJ-P6WF1002V | Panasonic Electronic Components | P16897CT-ND | R5 | 1 | RES SMD 10K OHM 1% 1/2W 0805
ERJ-P6WF1000V | Panasonic Electronic Components | P16873CT-ND | R6 | 1 | RES SMD 100 OHM 1% 1/2W 0805
ERJ-6ENF5100V | Panasonic Electronic Components | P510CCT-ND | R7 | 1 | RES SMD 510 OHM 1% 1/8W 0805
ERJ-6ENF27R0V | Panasonic Electronic Components | P27.0CCT-ND | R10.1, R10.2, R13.1, R13.2 | 4 | RES SMD 27 OHM 1% 1/8W 0805
TSOP1240 |  |  | Rcv
EVM-3VSX50B13 | Panasonic Electronic Components | P3V102CT-ND | RV1 | 1 | TRIMMER 1K OHM 0.15W J LEAD TOP
G5NB-1A DC5 | Omron Electronics Inc-EMC Div | Z1674-ND | RY1 | 1 | RELAY GENERAL PURPOSE SPST 3A 5V
R5F10Y16ASP |  |  | U1